## Calculations
| HEM Feeds and Speeds Calculator |  | How to use the HEM Feeds and Speeds Calculator:
| by Shelby Ryan |  | 1. Select the material you plan on machining from the drop down menu located in C4.
|  | Input Variables: | 2. Enter the tool diameter. (inches)
1 | Material: | Aluminum | 3. Enter the number of flutes on your tool.
2 | Tool Diameter (in): | 0.375 | 4. Enter the correct SFM value for the given material. If unknown enter the value located in C18. For
3 | Number of Flutes: | 4 | more detail regarding SFM values, check the SFM Reference table on the Reference Tables sheet.
4 | Surface Feet per Minute: | 600 | 5. Select the radial width of cut from the drop down menu. (% Tool Diameter)
5 | Radial Width of Cut (% Tool Diameter): | 40% Tool Diameter | 6. Enter the desired axial depth of cut. If unknown, enter the value located in B16. (inches)
6 | Axial Depth of Cut (in): | 0.75 | 7. Enter the chip load in inch per tooth. Reference B27 and B28 for more information.
7 | Chip Load (IPT): | 0.0015 | 8. Enter the max RPM of your machine.
8 | Machine Max RPM: | 6000 | 9. Enter the output variables into your CAM software of choice, B18-B24
Intermediate Calculations:
| Actual RPM: | 6106.8702
| Actual Chip Load Per Tooth (IPT): | 0.0023437
| Adjusted Chip Load Per Tooth (IPT): | 0.0015309
| Recommended Axial Depth of Cut (in): | 0.14062
| Recommended MMR (in^3/min): | 0.77503
| Recommended SFM: | 1200
| Tool Diameter < 0.5 ===> | Chip Load = 0.0002 to 0.002
| Tool Diameter > 0.5 ====> | Chip Load = 0.002 to 0.003
9 |  | Output Variables:
| RPM: | 6000
| Feed Rate (in/min): | 36.7423
| Ramp and Plunge Rate (in/min): | 12.8598
| Optimal Load (in): | 0.15
| Cutting Power (HP): | 1.0334
| Material Removal Rate (in^3/min): | 4.1335

## Reference Tables
% Tool Diameter: |  | Axial Depth based on Width of Cut: | Material machinability Ratings: |  |  | SFM Reference Table:
5% Tool Diameter | 0.05 | 1.65 | Aluminum | 0.25 | 1200
10% Tool Diameter | 0.1 | 1.5 | Magnesium | 0.25 | 1000
15% Tool Diameter | 0.15 | 1.25 | Copper | 0.5 | 800
20% Tool Diameter | 0.2 | 1 | Brass | 0.4 | 400
25% Tool Diameter | 0.25 | 0.75 | Bronze | 0.5 | 250
30% Tool Diameter | 0.3 | 0.5 | Steel(up to 150 Brinell) | 1.4 | 300
35% Tool Diameter | 0.35 | 0.425 | Steel(up to 300 Brinell) | 1.7 | 300
40% Tool Diameter | 0.4 | 0.375 | Steel(up to 400 Brinell) | 2 | 250
45% Tool Diameter | 0.35 | 0.33 | Steel(up to 500 Brinell) | 2.5 | 150
50% Tool Diameter | 0.5 | 0.165 | Gray Cast Iron | 0.5 | 250
| 0.4 | 0.375 | Ductile Cast Iron | 0.56 | 200
|  |  | Maleable Cast Iron | 0.67 | 200
|  |  | Chilled Cast Iron | 1.67 | 200
|  |  | High Tensile Alloys | 2.5 | 65
|  |  | Titanium | 1.67 | 130
|  |  | PH Series Stainless Steels | 1.33 | 250
|  |  | 300 Series Stainless Steels | 1 | 260
|  |  | High Temp Alloys | 2.5 | 65
|  |  |  | 0.25 | 1200